## Probabilities
Action | Description | Package | Code Example
Random Number | To generate a random number based on set range of numbers or in general. Can also outline the required number of iterations and how many numbers to generate. Example is initially an array of 1000 single random number and the second is 1000 iterations of 2 random numbers | numpy | numpy.random.randint(low, high=None, size=None, dtype='l') np.random.randint(0,2, size = 1000) np.random.randint(2, size = (1000,2)
Weighted Random | This is the same as above except you need to use arrays to specify the possible numbers and the weights for each. The replace function determines if the samples are put back into the pool, generally True is best unless you only want to pick any number once | numpy | numpy.random.choice(a, size=None, replace=True, p=None) numpy.random.choice([0,1], size = (1000,2), p=[0.5,0.5] numpy.random.choice(data_set, size = (1000,2), replace = True)
Binomial Generator | A much simpler and cleaner way to generate a random binomial outcome (where there are only 2 options like a coin flip). Example is 100 iterations of flipping a coin and then 1M iterations of flipping a coin 5 times with fair weighting | numpy | numpy.random.binomial(n, p, size=None) numpy.random.binomial(1, 0.5, 100) numpy.random.binomial(5,0.5, 1000000)
Confidence Interval | Used to pull the percentiles ranges for a list of datapoints (often from a sampling exercise). Will work on lists and arrays. Example pulls the lower bound based on 2.5% confidence, second example pulls upper bound based on 97.5% confidence | numpy | numpy.percentile(dataset, 2.5) numpy.percentile(dataset, 97.5)
Random Sample | To pull a sample of all data points from a dataset in pandas you can use this function. Example assumes 100 random rows selected with bootstrapping (sample is replaced to be picked again) | pandas | dataframe.sample(100, replace = True)
Normal Distribution | To sample a normal distribution using a known mean and standard deviation. Often the mean is set to 0 when doing A/B testing to guage if the actual data point falls within the null normal distribution (null being no difference) | numpy | numpy.random.normal(loc=0.0, scale=1.0, size=None) numpy.random.normal(0, st. dev, 10000)

## Regression
Action | Description | Package | Code Example
Import Stats | to pull in the stats model needed to do various linear regression (least squares) calculations | statsmodel | import statsmodel.api as sm
Ordinary Least Squares | To create the regression model using the ordinary least squares method | statsmodel | model = sm.OLS(df['dependent'], df[['intercept','independent']])
Fit Model | to actually produce the output using the regression model built above (or another model type) | statsmodel | results = model.fit()
Show Model | to then visualise the model fitness and output | statsmodel | results.summary()
Multiple Linear | Just reference to the fact that you can use the same OLS model to perform multiple linear regression when using only quantitative variables | statsmodel | model = sm.OLS(df['dependent'],df[['intercept','independent_1','independent_2','independent_3']])
Set Intercept | You have to remember that these regression models tend not have an intercept set so default it so default is to create it and set it to 1 | statsmodel | df['intercept'] = 1

## Multiple Regression
Action | Description | Package | Code Example
Matrix Transpose | to transpose the arrangement of a matrix, this is used in linear and multi-linear regression | numpy | numpy.matrix.transpose(*axis) dataframe.transpose()
Dot Product | To use matrix maths to multiple a matrix against another matrix ensuring the shapes are the right size beforehand | numpy | numpy.dot(df_1,df_2)
Invert | to reverse or product the inverse of a dataframe using basig algebra functions | numpy | numpy.linalg.inv(df_1)
Dummy Variables | To create new columns for each categorical variable within an existing single categorical attribute (these will be sorted alphabetically at first) | pandas | pandas.get_dummies(df['categorical_column'])

## Logistic Regression
Action | Description | Package | Code Example
Logistic Regression | Similar to linear regression except uses a log function to limit the responses to between 0 and 1. This serves essentially as a probability measure applied to some binary categorical outcome (true vs false, approve vs. disapprove etc…) | statsmodel | model = sm.Logit(df['dependent'],df[['intercept','independent_1','independent_2','independent_3']])